## Rev History
Rev | Date | Changes
0.1-0.36 |  | Internal release
0.36 | 2018-11-21 | Added pin list for each connector and pin compare sections Removed duplicated and WIP pin maps Swapped P48V and P12V pins Relocated P3V3 and PLVIO from connector 1 to connector 0 Reduced SerDes1 from 20 to 16 lanes Reorder Misc signals across the two connectors Reorder Connector 1 in order to have SerDes Reserved link on upper section and avoid using orphan pairs Reorder connector 0 to improved PCB type 3/4 breakout in 4 layers
0.37 | 2018-12-14 | *Added Test 12, TEST13 and TEST14 on connector 1 *Change TEST 10 and TEST 11 from Connector 0 to Connector 1 *Fixed duplicated S1_RX15 and S1_TX14
0.38 | 2/05/20019 | Connector 0 changes: *Converted RFU pins F53/54 and G55/56 to GND *Updated 12V and 48V pin count and re-order power pins *Renamed RSVD2 to MANF_MODE# *Renamed RSVD3 to FW_RECOVERY# *Renamed RSVD4 to TEST_MODE# *Change PCIE Tx/RX naming to follow Module connectivity POV Connector 1 changes: *Changed QSFP side band signals pins negative logic indication from _N to # *Added MODULE_DEBUG_EN# and DEBUG_PORT_PRST# *Added THERMTRIP# *Changed RLINK_CAP[1:0] to RFU *Change STATUS_LED_GREEN, STATUS_LED_RED, STATUS_LED_BLUE to RFU *Added SCALE_DEBUG_EN# *Added DEBUG_PORT_PRSNT# *Added MNGMT_LINK0TP/N, MNGMT_LINK0RP/N, MNGMT_LINK1TP/N, MNGMT_LINK1RP/N *Changed SerDes_R Tx/RX naming to follow Module connectivity POV *Changed PLVIO to PVREF
0.8 | 2019-03-08 | *Changed AUX_REFCLKP/N pin names to AUX_100M_REFCLKP/N on Connector 1 pins F61, F62 *Added AUX_156M_REFCLKP and AUX_156M_REFCLKN on Connector 1 pins H45, H46 *Changed pin G55 SCALE_DEBUG_EN# to SCALE_DEBUG_EN
0.81 | 2019-04-19 | *Change SerDes pin map.
0.9 | 2019-04-21 | *update typos for SerDes4.
| 2019-04-23 | *update typos for conn1 pin J40 S5_RX5P to S5_RX4P.
| 2019-05-05 | *update typos: Connector_1 pin updated C11 S6_T6N to S6_TX6N Connector_1 pin updated L48 S6_RX9P to S6_RX8P
1 | 2019-06-06 | *Swapped S2 pin polarity to match with S1 and S3 *Changed SerDes R from 20 bits to 16-bits *Added PWRRDT#0 and PWRRDT#1 for power reduction to F25/F26 *Renamed SerDes R to SerDes 7 *Renamed SerDes 6 to SerDes 4 *Renamed SerDes 4 to SerDes 6

## OCP Generic Pin Map
OCP Compute Accelerator Mezzanine Connector Pin map Top-down view of mezzanine module with ASIC/GPU mounted on top side & both connectors mounted on bottom side
CONNECTOR #0 | [21 empty] | CONNECTOR #1
| A | B | C | D | E | F | G | H | J | K | L | [11 empty] | A | B | C | D | E | F | G | H | J | K | L
1 |  |  | P3V3 | PERST# | GND | RFU | PVREF | HOST_PWRGD | GND | [12 empty] | 1 |  |  | GND | CONN1_MODPRS# | GND | CONN1_RESET# | GND | CONN1_YELLOW_LED | GND
2 |  |  | P3V3 | WARMRST# | GND | RFU | PVREF | MODULE_PWRGD | GND | [12 empty] | 2 |  |  | GND | CONN1_MODSEL# | GND | CONN1_GREEN_LED | GND | CONN2_INITMODE | GND
3 | MANF_MODE# | GND | PWRBRK# | GND | UART_TXD | GND | I2C_D | GND | SMBus_SLV_CLK | GND | SMBus_SLV_D | [10 empty] | 3 | CONN1_INITMODE | GND | RFU | GND | S7_TX15N | GND | RFU | GND | RFU | GND | CONN2_INT#
4 | FW_RECOVERY# | GND | TEST_MODE# | GND | UART_RXD | GND | I2C _CLK | GND | PRSNT0# | GND | SLV_ALERT# | [10 empty] | 4 | CONN1_INT# | GND | RFU | GND | S7_TX15P | GND | RFU | GND | RFU | GND | CONN2_MODPRS#
5 | GND | S1_RX15P | GND | S1_RX7P | GND | RFU | GND | S1_TX15P | GND | S1_TX7P | GND | [10 empty] | 5 | GND | RFU | GND | S7_TX14N | GND | CONN2_MODSEL# | GND | RFU | GND | S7_RX15N | GND
6 | GND | S1_RX15N | GND | S1_RX7N | GND | MODULE_ID[4] | GND | S1_TX15N | GND | S1_TX7N | GND | [10 empty] | 6 | GND | RFU | GND | S7_TX14P | GND | CONN2_RESET# | GND | RFU | GND | S7_RX15P | GND
7 | S1_RX13P | GND | S1_RX14P | GND | S1_RX6P | GND | S1_TX13P | GND | S1_TX14P | GND | S1_TX6P | [10 empty] | 7 | RFU | GND | RFU | GND | S7_TX13N | GND | RFU | GND | S7_RX13N | GND | S7_RX14N
8 | S1_RX13N | GND | S1_RX14N | GND | S1_RX6N | GND | S1_TX13N | GND | S1_TX14N | GND | S1_TX6N | [10 empty] | 8 | RFU | GND | RFU | GND | S7_TX13P | GND | RFU | GND | S7_RX13P | GND | S7_RX14P
9 | GND | S1_RX12P | GND | S1_RX5P | GND | MODULE_ID[3] | GND | S1_TX12P | GND | S1_TX5P | GND | [10 empty] | 9 | GND | S7_TX7N | GND | S7_TX12N | GND | CONN2_GREEN_LED | GND | S7_RX7N | GND | S7_RX12N | GND
10 | GND | S1_RX12N | GND | S1_RX5N | GND | MODULE_ID[2] | GND | S1_TX12N | GND | S1_TX5N | GND | [10 empty] | 10 | GND | S7_TX7P | GND | S7_TX12P | GND | CONN2_YELLOW_LED | GND | S7_RX7P | GND | S7_RX12P | GND
11 | S1_RX10P | GND | S1_RX11P | GND | S1_RX4P | GND | S1_TX10P | GND | S1_TX11P | GND | S1_TX4P | [10 empty] | 11 | S7_TX5N | GND | S7_TX6N | GND | S7_TX11N | GND | S7_RX5N | GND | S7_RX6N | GND | S7_RX11N
12 | S1_RX10N | GND | S1_RX11N | GND | S1_RX4N | GND | S1_TX10N | GND | S1_TX11N | GND | S1_TX4N | [10 empty] | 12 | S7_TX5P | GND | S7_TX6P | GND | S7_TX11P | GND | S7_RX5P | GND | S7_RX6P | GND | S7_RX11P
13 | GND | S1_RX9P | GND | S1_RX3P | GND | MODULE_ID[1] | GND | S1_TX9P | GND | S1_TX3P | GND | [10 empty] | 13 | GND | S7_TX4N | GND | S7_TX10N | GND | TEST10 | GND | S7_RX4N | GND | S7_RX10N | GND
14 | GND | S1_RX9N | GND | S1_RX3N | GND | MODULE_ID[0] | GND | S1_TX9N | GND | S1_TX3N | GND | [10 empty] | 14 | GND | S7_TX4P | GND | S7_TX10P | GND | TEST11 | GND | S7_RX4P | GND | S7_RX10P | GND
15 | S1_RX8P | GND | S1_RX1P | GND | S1_RX2P | GND | S1_TX8P | GND | S1_TX1P | GND | S1_TX2P | [10 empty] | 15 | S7_TX2N | GND | S7_TX3N | GND | S7_TX9N | GND | S7_RX2N | GND | S7_RX3N | GND | S7_RX9N
16 | S1_RX8N | GND | S1_RX1N | GND | S1_RX2N | GND | S1_TX8N | GND | S1_TX1N | GND | S1_TX2N | [10 empty] | 16 | S7_TX2P | GND | S7_TX3P | GND | S7_TX9P | GND | S7_RX2P | GND | S7_RX3P | GND | S7_RX9P
17 | GND | S2_RX15P | GND | S1_RX0P | GND | JTAG0 _TDI | GND | S2_TX15P | GND | S1_TX0P | GND | [10 empty] | 17 | GND | S7_TX1N | GND | S7_TX8N | GND | TEST12 | GND | S7_RX1N | GND | S7_RX8N | GND
18 | GND | S2_RX15N | GND | S1_RX0N | GND | JTAG0_TMS | GND | S2_TX15N | GND | S1_TX0N | GND | [10 empty] | 18 | GND | S7_TX1P | GND | S7_TX8P | GND | TEST13 | GND | S7_RX1P | GND | S7_RX8P | GND
19 | S2_RX13P | GND | S2_RX14P | GND | S2_RX7P | GND | S2_TX13P | GND | S2_TX14P | GND | S2_TX7P | [10 empty] | 19 | S7_TX0N | GND | S6_TX0N | GND | S6_TX8N | GND | S7_RX0N | GND | S6_RX0N | GND | S6_RX8N
20 | S2_RX13N | GND | S2_RX14N | GND | S2_RX7N | GND | S2_TX13N | GND | S2_TX14N | GND | S2_TX7N | [10 empty] | 20 | S7_TX0P | GND | S6_TX0P | GND | S6_TX8P | GND | S7_RX0P | GND | S6_RX0P | GND | S6_RX8P
21 | GND | S2_RX12P | GND | S2_RX6P | GND | JTAG0_TCK | GND | S2_TX12P | GND | S2_TX6P | GND | [10 empty] | 21 | GND | S6_TX1N | GND | S6_TX9N | GND | TEST14 | GND | S6_RX1N | GND | S6_RX9N | GND
22 | GND | S2_RX12N | GND | S2_RX6N | GND | JTAG0_TRST | GND | S2_TX12N | GND | S2_TX6N | GND | [10 empty] | 22 | GND | S6_TX1P | GND | S6_TX9P | GND | RFU | GND | S6_RX1P | GND | S6_RX9P | GND
23 | S2_RX11P | GND | S2_RX4P | GND | S2_RX5P | GND | S2_TX11P | GND | S2_TX4P | GND | S2_TX5P | [10 empty] | 23 | S6_TX3N | GND | S6_TX2N | GND | S6_TX10N | GND | S6_RX3N | GND | S6_RX2N | GND | S6_RX10N
24 | S2_RX11N | GND | S2_RX4N | GND | S2_RX5N | GND | S2_TX11N | GND | S2_TX4N | GND | S2_TX5N | [10 empty] | 24 | S6_TX3P | GND | S6_TX2P | GND | S6_TX10P | GND | S6_RX3P | GND | S6_RX2P | GND | S6_RX10P
25 | GND | S2_RX10P | GND | S2_RX3P | GND | JTAG0_TDO | GND | S2_TX10P | GND | S2_TX3P | GND | [10 empty] | 25 | GND | S6_TX4N | GND | S6_TX11N | GND | PWRRDT#0 | GND | S6_RX4N | GND | S6_RX11N | GND
26 | GND | S2_RX10N | GND | S2_RX3N | GND | TEST0 | GND | S2_TX10N | GND | S2_TX3N | GND | [10 empty] | 26 | GND | S6_TX4P | GND | S6_TX11P | GND | PWRRDT#1 | GND | S6_RX4P | GND | S6_RX11P | GND
27 | S2_RX9P | GND | S2_RX1P | GND | S2_RX2P | GND | S2_TX9P | GND | S2_TX1P | GND | S2_TX2P | [10 empty] | 27 | S6_TX5N | GND | S6_TX13N | GND | S6_TX12N | GND | S6_RX6N | GND | S6_RX5N | GND | S6_RX12N
28 | S2_RX9N | GND | S2_RX1N | GND | S2_RX2N | GND | S2_TX9N | GND | S2_TX1N | GND | S2_TX2N | [10 empty] | 28 | S6_TX5P | GND | S6_TX13P | GND | S6_TX12P | GND | S6_RX6P | GND | S6_RX5P | GND | S6_RX12P
29 | GND | S2_RX8P | GND | S2_RX0P | GND | TEST1 | GND | S2_TX8P | GND | S2_TX0P | GND | [10 empty] | 29 | GND | S6_TX6N | GND | S6_TX14N | GND | RFU | GND | S6_RX7N | GND | S6_RX13N | GND
30 | GND | S2_RX8N | GND | S2_RX0N | GND | TEST2 | GND | S2_TX8N | GND | S2_TX0N | GND | [10 empty] | 30 | GND | S6_TX6P | GND | S6_TX14P | GND | RFU | GND | S6_RX7P | GND | S6_RX13P | GND
31 | S3_RX14P | GND | S3_RX15P | GND | S3_RX7P | GND | S3_TX14P | GND | S3_TX15P | GND | S3_TX7P | [10 empty] | 31 | S6_TX7N | GND | S6_TX15N | GND | RFU | GND | RFU | GND | S6_RX15N | GND | S6_RX14N
32 | S3_RX14N | GND | S3_RX15N | GND | S3_RX7N | GND | S3_TX14N | GND | S3_TX15N | GND | S3_TX7N | [10 empty] | 32 | S6_TX7P | GND | S6_TX15P | GND | RFU | GND | RFU | GND | S6_RX15P | GND | S6_RX14P
33 | GND | S3_RX13P | GND | S3_RX6P | GND | TEST3 | GND | S3_TX13P | GND | S3_TX6P | GND | [10 empty] | 33 | GND | S5_TX0N | GND | S5_TX8N | GND | RFU | GND | S5_RX0N | GND | S5_RX8N | GND
34 | GND | S3_RX13N | GND | S3_RX6N | GND | TEST4 | GND | S3_TX13N | GND | S3_TX6N | GND | [10 empty] | 34 | GND | S5_TX0P | GND | S5_TX8P | GND | RFU | GND | S5_RX0P | GND | S5_RX8P | GND
35 | S3_RX11P | GND | S3_RX12P | GND | S3_RX5P | GND | S3_TX12P | GND | S3_TX4P | GND | S3_TX5P | [10 empty] | 35 | S5_TX2N | GND | S5_TX1N | GND | S5_TX9N | GND | S5_RX2N | GND | S5_RX1N | GND | S5_RX9N
36 | S3_RX11N | GND | S3_RX12N | GND | S3_RX5N | GND | S3_TX12N | GND | S3_TX4N | GND | S3_TX5N | [10 empty] | 36 | S5_TX2P | GND | S5_TX1P | GND | S5_TX9P | GND | S5_RX2P | GND | S5_RX1P | GND | S5_RX9P
37 | GND | S3_RX10P | GND | S3_RX4P | GND | TEST5 | GND | S3_TX11P | GND | S3_TX3P | GND | [10 empty] | 37 | GND | S5_TX3N | GND | S5_TX10N | GND | RFU | GND | S5_RX3N | GND | S5_RX10N | GND
38 | GND | S3_RX10N | GND | S3_RX4N | GND | TEST6 | GND | S3_TX11N | GND | S3_TX3N | GND | [10 empty] | 38 | GND | S5_TX3P | GND | S5_TX10P | GND | RFU | GND | S5_RX3P | GND | S5_RX10P | GND
39 | S3_RX9P | GND | S3_RX2P | GND | S3_RX3P | GND | S3_TX10P | GND | S3_TX1P | GND | S3_TX2P | [10 empty] | 39 | S5_TX4N | GND | S5_TX11N | GND | RFU | GND | S5_RX5N | GND | S5_RX4N | GND | S5_RX11N
40 | S3_RX9N | GND | S3_RX2N | GND | S3_RX3N | GND | S3_TX10N | GND | S3_TX1N | GND | S3_TX2N | [10 empty] | 40 | S5_TX4P | GND | S5_TX11P | GND | RFU | GND | S5_RX5P | GND | S5_RX4P | GND | S5_RX11P
41 | GND | S3_RX8P | GND | S3_RX1P | GND | TEST7 | GND | S3_TX9P | GND | S3_TX0P | GND | [10 empty] | 41 | GND | S5_TX5N | GND | S5_TX12N | GND | RFU | GND | S5_RX6N | GND | S5_RX12N | GND
42 | GND | S3_RX8N | GND | S3_RX1N | GND | TEST8 | GND | S3_TX9N | GND | S3_TX0N | GND | [10 empty] | 42 | GND | S5_TX5P | GND | S5_TX12P | GND | RFU | GND | S5_RX6P | GND | S5_RX12P | GND
43 | PCIE_RX1P | GND | PCIE_RX0P | GND | S3_RX0P | GND | S3_TX8P | GND | PCIE_TX1P | GND | PCIE_TX0P | [10 empty] | 43 | S5_TX6N | GND | S5_TX14N | GND | S5_TX13N | GND | S5_RX7N | GND | S5_RX14N | GND | S5_RX13N
44 | PCIE_RX1N | GND | PCIE_RX0N | GND | S3_RX0N | GND | S3_TX8N | GND | PCIE_TX1N | GND | PCIE_TX0N | [10 empty] | 44 | S5_TX6P | GND | S5_TX14P | GND | S5_TX13P | GND | S5_RX7P | GND | S5_RX14P | GND | S5_RX13P
45 | GND | PCIE_RX3P | GND | PCIE_RX2P | GND | PE_REFCLKP | GND | PCIE_TX3P | GND | PCIE_TX2P | GND | [10 empty] | 45 | GND | S5_TX7N | GND | S5_TX15N | GND | RFU | GND | AUX_156M_REFCLKP | GND | S5_RX15N | GND
46 | GND | PCIE_RX3N | GND | PCIE_RX2N | GND | PE_REFCLKN | GND | PCIE_TX3N | GND | PCIE_TX2N | GND | [10 empty] | 46 | GND | S5_TX7P | GND | S5_TX15P | GND | LINK_CONFIG[4] | GND | AUX_156M_REFCLKN | GND | S5_RX15P | GND
47 | PCIE_RX6P | GND | PCIE_RX5P | GND | PCIE_RX4P | GND | PCIE_TX6P | GND | PCIE_TX5P | GND | PCIE_TX4P | [10 empty] | 47 | S4_TX1N | GND | S4_TX0N | GND | S4_TX8N | GND | S4_RX0N | GND | S4_RX9N | GND | S4_RX8N
48 | PCIE_RX6N | GND | PCIE_RX5N | GND | PCIE_RX4N | GND | PCIE_TX6N | GND | PCIE_TX5N | GND | PCIE_TX4N | [10 empty] | 48 | S4_TX1P | GND | S4_TX0P | GND | S4_TX8P | GND | S4_RX0P | GND | S4_RX9P | GND | S4_RX8P
49 | GND | PCIE_RX8P | GND | PCIE_RX7P | GND | TEST9 | GND | PCIE_TX8P | GND | PCIE_TX7P | GND | [10 empty] | 49 | GND | S4_TX2N | GND | S4_TX9N | GND | LINK_CONFIG[3] | GND | S4_RX1N | GND | S4_RX10N | GND
50 | GND | PCIE_RX8N | GND | PCIE_RX7N | GND | RFU | GND | PCIE_TX8N | GND | PCIE_TX7N | GND | [10 empty] | 50 | GND | S4_TX2P | GND | S4_TX9P | GND | LINK_CONFIG[2] | GND | S4_RX1P | GND | S4_RX10P | GND
51 | PCIE_RX11P | GND | PCIE_RX10P | GND | PCIE_RX9P | GND | PCIE_TX11P | GND | PCIE_TX10P | GND | PCIE_TX9P | [10 empty] | 51 | S4_TX3N | GND | S4_TX11N | GND | S4_TX10N | GND | S4_RX2N | GND | S4_RX12N | GND | S4_RX11N
52 | PCIE_RX11N | GND | PCIE_RX10N | GND | PCIE_RX9N | GND | PCIE_TX11N | GND | PCIE_TX10N | GND | PCIE_TX9N | [10 empty] | 52 | S4_TX3P | GND | S4_TX11P | GND | S4_TX10P | GND | S4_RX2P | GND | S4_RX12P | GND | S4_RX11P
53 | GND | PCIE_RX13P | GND | PCIE_RX12P | GND | GND | GND | PCIE_TX13P | GND | PCIE_TX12P | GND | [10 empty] | 53 | GND | S4_TX4N | GND | S4_TX12N | GND | LINK_CONFIG[1] | GND | S4_RX3N | GND | S4_RX13N | GND
54 | GND | PCIE_RX13N | GND | PCIE_RX12N | GND | GND | GND | PCIE_TX13N | GND | PCIE_TX12N | GND | [10 empty] | 54 | GND | S4_TX4P | GND | S4_TX12P | GND | LINK_CONFIG[0] | GND | S4_RX3P | GND | S4_RX13P | GND
55 | PCIE_RX15P | GND | PCIE_RX14P | GND | GND | GND | GND | GND | PCIE_TX15P | GND | PCIE_TX14P | [10 empty] | 55 | S4_TX5N | GND | S4_TX14N | GND | S4_TX13N | GND | SCALE_DEBUG_EN | GND | S4_RX4N | GND | S4_RX14N
56 | PCIE_RX15N | GND | PCIE_RX14N | GND | GND | GND | GND | GND | PCIE_TX15N | GND | PCIE_TX14N | [10 empty] | 56 | S4_TX5P | GND | S4_TX14P | GND | S4_TX13P | GND | DEBUG_PORT_PRSNT# | GND | S4_RX4P | GND | S4_RX14P
57 | GND | GND | GND | GND | GND | GND | GND | GND | GND | GND | GND | [10 empty] | 57 | GND | S4_TX6N | GND | S4_TX15N | GND | PLINK_CAP | GND | S4_RX5N | GND | S4_RX15N | GND
58 | GND | GND | GND | GND | GND | GND | GND | DO_NOT_USE | GND | DO_NOT_USE | GND | [10 empty] | 58 | GND | S4_TX6P | GND | S4_TX15P | GND | DWN_PERST# | GND | S4_RX5P | GND | S4_RX15P | GND
59 | P12V1 | P12V2 | P12V2 | P12V2 | P12V2 | P12V2 | GND | P48V | GND | P48V | GND | [10 empty] | 59 | S4_TX7N | GND | RFU | GND | DWN_REFCLKP | GND | S4_RX7N | GND | S4_RX6N | GND | JTAG1 _TRST
60 | P12V1 | P12V2 | P12V2 | P12V2 | P12V2 | P12V2 | GND | P48V | DO_NOT_USE | P48V | DO_NOT_USE | [10 empty] | 60 | S4_TX7P | GND | RFU | GND | DWN_REFCLKN | GND | S4_RX7P | GND | S4_RX6P | GND | JTAG1 _TMS
61 | P12V1 | P12V2 | P12V2 | P12V2 | P12V2 | P12V2 | GND | P48V | P48V | P48V | P48V | [10 empty] | 61 | GND | PE_BIF[1] | GND | MNGMT_LINK0TN | GND | AUX_100M_REFCLKP | GND | MNGMT_LINK0RN | GND | JTAG1 _TCK | GND
62 | P12V1 | P12V1 | P12V2 | P12V2 | P12V2 | P12V2 | GND | P48V | P48V | P48V | P48V | [10 empty] | 62 | GND | PE_BIF[0] | GND | MNGMT_LINK0TP | GND | AUX_100M_REFCLKN | GND | MNGMT_LINK0RP | GND | JTAG1 _TDO | GND
63 |  |  | P12V2 | P12V2 | P12V2 | P12V2 | GND | P48V | P48V | [12 empty] | 63 |  |  | PRSNT1# | GND | MNGMT_LINK1TP | GND | MNGMT_LINK1RP | GND | JTAG1 _TDI
64 |  |  | P12V2 | P12V2 | P12V2 | P12V2 | GND | P48V | P48V | [12 empty] | 64 |  |  | THERMTRIP# | GND | MNGMT_LINK1TN | GND | MNGMT_LINK1RN | GND | RFU
CONNECTOR #0 | [21 empty] | CONNECTOR #1
P48V, P12V, P3V3, PLVIO, PCIE, SERDES 1/2/3, MISC | [21 empty] | SERDES 4/5/6/7, MISC
NOTE: PCIE net naming is based on Host side interface
Connector #0
| Pin | Net |  | Pin | Net |  | Pin | Net |  | Pin | Net | Pin | Net | Pin | Net | Pin | Net | Pin | Net | Pin | Net |  | Pin | Net |  | Pin | Net
| G: C1; H: P3V3; K: D1; L: PERST# | E1 | GND | F1 | RFU | G1 | PVREF | H1 | HOST_PWRGD | J1 | GND
| G: C2; H: P3V3; K: D2; L: WARMRST# | E2 | GND | F2 | RFU | G2 | PVREF | H2 | MODULE_PWRGD | J2 | GND
| A3 | MANF_MODE# |  | B3 | GND |  | C3 | PWRBRK# |  | D3 | GND | E3 | UART_TXD | F3 | GND | G3 | I2C_D | H3 | GND | J3 | SMBus_SLV_CLK |  | K3 | GND |  | L3 | SMBus_SLV_D
| A4 | FW_RECOVERY# |  | B4 | GND |  | C4 | TEST_MODE# |  | D4 | GND | E4 | UART_RXD | F4 | GND | G4 | I2C _CLK | H4 | GND | J4 | PRSNT0# |  | K4 | GND |  | L4 | SLV_ALERT#
| A5 | GND |  | B5 | S1_RX15P |  | C5 | GND |  | D5 | S1_RX7P | E5 | GND | F5 | RFU | G5 | GND | H5 | S1_TX15P | J5 | GND |  | K5 | S1_TX7P |  | L5 | GND
| A6 | GND |  | B6 | S1_RX15N |  | C6 | GND |  | D6 | S1_RX7N | E6 | GND | F6 | MODULE_ID[4] | G6 | GND | H6 | S1_TX15N | J6 | GND |  | K6 | S1_TX7N |  | L6 | GND
| A7 | S1_RX13P |  | B7 | GND |  | C7 | S1_RX14P |  | D7 | GND | E7 | S1_RX6P | F7 | GND | G7 | S1_TX13P | H7 | GND | J7 | S1_TX14P |  | K7 | GND |  | L7 | S1_TX6P
| A8 | S1_RX13N |  | B8 | GND |  | C8 | S1_RX14N |  | D8 | GND | E8 | S1_RX6N | F8 | GND | G8 | S1_TX13N | H8 | GND | J8 | S1_TX14N |  | K8 | GND |  | L8 | S1_TX6N
| A9 | GND |  | B9 | S1_RX12P |  | C9 | GND |  | D9 | S1_RX5P | E9 | GND | F9 | MODULE_ID[3] | G9 | GND | H9 | S1_TX12P | J9 | GND |  | K9 | S1_TX5P |  | L9 | GND
| A10 | GND |  | B10 | S1_RX12N |  | C10 | GND |  | D10 | S1_RX5N | E10 | GND | F10 | MODULE_ID[2] | G10 | GND | H10 | S1_TX12N | J10 | GND |  | K10 | S1_TX5N |  | L10 | GND
| A11 | S1_RX10P |  | B11 | GND |  | C11 | S1_RX11P |  | D11 | GND | E11 | S1_RX4P | F11 | GND | G11 | S1_TX10P | H11 | GND | J11 | S1_TX11P |  | K11 | GND |  | L11 | S1_TX4P
| A12 | S1_RX10N |  | B12 | GND |  | C12 | S1_RX11N |  | D12 | GND | E12 | S1_RX4N | F12 | GND | G12 | S1_TX10N | H12 | GND | J12 | S1_TX11N |  | K12 | GND |  | L12 | S1_TX4N
| A13 | GND |  | B13 | S1_RX9P |  | C13 | GND |  | D13 | S1_RX3P | E13 | GND | F13 | MODULE_ID[1] | G13 | GND | H13 | S1_TX9P | J13 | GND |  | K13 | S1_TX3P |  | L13 | GND
| A14 | GND |  | B14 | S1_RX9N |  | C14 | GND |  | D14 | S1_RX3N | E14 | GND | F14 | MODULE_ID[0] | G14 | GND | H14 | S1_TX9N | J14 | GND |  | K14 | S1_TX3N |  | L14 | GND
| A15 | S1_RX8P |  | B15 | GND |  | C15 | S1_RX1P |  | D15 | GND | E15 | S1_RX2P | F15 | GND | G15 | S1_TX8P | H15 | GND | J15 | S1_TX1P |  | K15 | GND |  | L15 | S1_TX2P
| A16 | S1_RX8N |  | B16 | GND |  | C16 | S1_RX1N |  | D16 | GND | E16 | S1_RX2N | F16 | GND | G16 | S1_TX8N | H16 | GND | J16 | S1_TX1N |  | K16 | GND |  | L16 | S1_TX2N
| A17 | GND |  | B17 | S2_RX15P |  | C17 | GND |  | D17 | S1_RX0P | E17 | GND | F17 | JTAG0 _TDI | G17 | GND | H17 | S2_TX15P | J17 | GND |  | K17 | S1_TX0P |  | L17 | GND
| A18 | GND |  | B18 | S2_RX15N |  | C18 | GND |  | D18 | S1_RX0N | E18 | GND | F18 | JTAG0_TMS | G18 | GND | H18 | S2_TX15N | J18 | GND |  | K18 | S1_TX0N |  | L18 | GND
| A19 | S2_RX13P |  | B19 | GND |  | C19 | S2_RX14P |  | D19 | GND | E19 | S2_RX7P | F19 | GND | G19 | S2_TX13P | H19 | GND | J19 | S2_TX14P |  | K19 | GND |  | L19 | S2_TX7P
| A20 | S2_RX13N |  | B20 | GND |  | C20 | S2_RX14N |  | D20 | GND | E20 | S2_RX7N | F20 | GND | G20 | S2_TX13N | H20 | GND | J20 | S2_TX14N |  | K20 | GND |  | L20 | S2_TX7N
| A21 | GND |  | B21 | S2_RX12P |  | C21 | GND |  | D21 | S2_RX6P | E21 | GND | F21 | JTAG0_TCK | G21 | GND | H21 | S2_TX12P | J21 | GND |  | K21 | S2_TX6P |  | L21 | GND
| A22 | GND |  | B22 | S2_RX12N |  | C22 | GND |  | D22 | S2_RX6N | E22 | GND | F22 | JTAG0_TRST | G22 | GND | H22 | S2_TX12N | J22 | GND |  | K22 | S2_TX6N |  | L22 | GND
| A23 | S2_RX11P |  | B23 | GND |  | C23 | S2_RX4P |  | D23 | GND | E23 | S2_RX5P | F23 | GND | G23 | S2_TX11P | H23 | GND | J23 | S2_TX4P |  | K23 | GND |  | L23 | S2_TX5P
| A24 | S2_RX11N |  | B24 | GND |  | C24 | S2_RX4N |  | D24 | GND | E24 | S2_RX5N | F24 | GND | G24 | S2_TX11N | H24 | GND | J24 | S2_TX4N |  | K24 | GND |  | L24 | S2_TX5N
| A25 | GND |  | B25 | S2_RX10P |  | C25 | GND |  | D25 | S2_RX3P | E25 | GND | F25 | JTAG0_TDO | G25 | GND | H25 | S2_TX10P | J25 | GND |  | K25 | S2_TX3P |  | L25 | GND
| A26 | GND |  | B26 | S2_RX10N |  | C26 | GND |  | D26 | S2_RX3N | E26 | GND | F26 | TEST0 | G26 | GND | H26 | S2_TX10N | J26 | GND |  | K26 | S2_TX3N |  | L26 | GND
| A27 | S2_RX9P |  | B27 | GND |  | C27 | S2_RX1P |  | D27 | GND | E27 | S2_RX2P | F27 | GND | G27 | S2_TX9P | H27 | GND | J27 | S2_TX1P |  | K27 | GND |  | L27 | S2_TX2P
| A28 | S2_RX9N |  | B28 | GND |  | C28 | S2_RX1N |  | D28 | GND | E28 | S2_RX2N | F28 | GND | G28 | S2_TX9N | H28 | GND | J28 | S2_TX1N |  | K28 | GND |  | L28 | S2_TX2N
| A29 | GND |  | B29 | S2_RX8P |  | C29 | GND |  | D29 | S2_RX0P | E29 | GND | F29 | TEST1 | G29 | GND | H29 | S2_TX8P | J29 | GND |  | K29 | S2_TX0P |  | L29 | GND
| A30 | GND |  | B30 | S2_RX8N |  | C30 | GND |  | D30 | S2_RX0N | E30 | GND | F30 | TEST2 | G30 | GND | H30 | S2_TX8N | J30 | GND |  | K30 | S2_TX0N |  | L30 | GND
| A31 | S3_RX14P |  | B31 | GND |  | C31 | S3_RX15P |  | D31 | GND | E31 | S3_RX7P | F31 | GND | G31 | S3_TX14P | H31 | GND | J31 | S3_TX15P |  | K31 | GND |  | L31 | S3_TX7P
| A32 | S3_RX14N |  | B32 | GND |  | C32 | S3_RX15N |  | D32 | GND | E32 | S3_RX7N | F32 | GND | G32 | S3_TX14N | H32 | GND | J32 | S3_TX15N |  | K32 | GND |  | L32 | S3_TX7N
| A33 | GND |  | B33 | S3_RX13P |  | C33 | GND |  | D33 | S3_RX6P | E33 | GND | F33 | TEST3 | G33 | GND | H33 | S3_TX13P | J33 | GND |  | K33 | S3_TX6P |  | L33 | GND
| A34 | GND |  | B34 | S3_RX13N |  | C34 | GND |  | D34 | S3_RX6N | E34 | GND | F34 | TEST4 | G34 | GND | H34 | S3_TX13N | J34 | GND |  | K34 | S3_TX6N |  | L34 | GND
| A35 | S3_RX11P |  | B35 | GND |  | C35 | S3_RX12P |  | D35 | GND | E35 | S3_RX5P | F35 | GND | G35 | S3_TX12P | H35 | GND | J35 | S3_TX4P |  | K35 | GND |  | L35 | S3_TX5P
| A36 | S3_RX11N |  | B36 | GND |  | C36 | S3_RX12N |  | D36 | GND | E36 | S3_RX5N | F36 | GND | G36 | S3_TX12N | H36 | GND | J36 | S3_TX4N |  | K36 | GND |  | L36 | S3_TX5N
| A37 | GND |  | B37 | S3_RX10P |  | C37 | GND |  | D37 | S3_RX4P | E37 | GND | F37 | TEST5 | G37 | GND | H37 | S3_TX11P | J37 | GND |  | K37 | S3_TX3P |  | L37 | GND
| A38 | GND |  | B38 | S3_RX10N |  | C38 | GND |  | D38 | S3_RX4N | E38 | GND | F38 | TEST6 | G38 | GND | H38 | S3_TX11N | J38 | GND |  | K38 | S3_TX3N |  | L38 | GND
| A39 | S3_RX9P |  | B39 | GND |  | C39 | S3_RX2P |  | D39 | GND | E39 | S3_RX3P | F39 | GND | G39 | S3_TX10P | H39 | GND | J39 | S3_TX1P |  | K39 | GND |  | L39 | S3_TX2P
| A40 | S3_RX9N |  | B40 | GND |  | C40 | S3_RX2N |  | D40 | GND | E40 | S3_RX3N | F40 | GND | G40 | S3_TX10N | H40 | GND | J40 | S3_TX1N |  | K40 | GND |  | L40 | S3_TX2N
| A41 | GND |  | B41 | S3_RX8P |  | C41 | GND |  | D41 | S3_RX1P | E41 | GND | F41 | TEST7 | G41 | GND | H41 | S3_TX9P | J41 | GND |  | K41 | S3_TX0P |  | L41 | GND
| A42 | GND |  | B42 | S3_RX8N |  | C42 | GND |  | D42 | S3_RX1N | E42 | GND | F42 | TEST8 | G42 | GND | H42 | S3_TX9N | J42 | GND |  | K42 | S3_TX0N |  | L42 | GND
| A43 | PCIE_RX1P |  | B43 | GND |  | C43 | PCIE_RX0P |  | D43 | GND | E43 | S3_RX0P | F43 | GND | G43 | S3_TX8P | H43 | GND | J43 | PCIE_TX1P |  | K43 | GND |  | L43 | PCIE_TX0P
| A44 | PCIE_RX1N |  | B44 | GND |  | C44 | PCIE_RX0N |  | D44 | GND | E44 | S3_RX0N | F44 | GND | G44 | S3_TX8N | H44 | GND | J44 | PCIE_TX1N |  | K44 | GND |  | L44 | PCIE_TX0N
| A45 | GND |  | B45 | PCIE_RX3P |  | C45 | GND |  | D45 | PCIE_RX2P | E45 | GND | F45 | PE_REFCLKP | G45 | GND | H45 | PCIE_TX3P | J45 | GND |  | K45 | PCIE_TX2P |  | L45 | GND
| A46 | GND |  | B46 | PCIE_RX3N |  | C46 | GND |  | D46 | PCIE_RX2N | E46 | GND | F46 | PE_REFCLKN | G46 | GND | H46 | PCIE_TX3N | J46 | GND |  | K46 | PCIE_TX2N |  | L46 | GND
| A47 | PCIE_RX6P |  | B47 | GND |  | C47 | PCIE_RX5P |  | D47 | GND | E47 | PCIE_RX4P | F47 | GND | G47 | PCIE_TX6P | H47 | GND | J47 | PCIE_TX5P |  | K47 | GND |  | L47 | PCIE_TX4P
| A48 | PCIE_RX6N |  | B48 | GND |  | C48 | PCIE_RX5N |  | D48 | GND | E48 | PCIE_RX4N | F48 | GND | G48 | PCIE_TX6N | H48 | GND | J48 | PCIE_TX5N |  | K48 | GND |  | L48 | PCIE_TX4N
| A49 | GND |  | B49 | PCIE_RX8P |  | C49 | GND |  | D49 | PCIE_RX7P | E49 | GND | F49 | TEST9 | G49 | GND | H49 | PCIE_TX8P | J49 | GND |  | K49 | PCIE_TX7P |  | L49 | GND
| A50 | GND |  | B50 | PCIE_RX8N |  | C50 | GND |  | D50 | PCIE_RX7N | E50 | GND | F50 | RFU | G50 | GND | H50 | PCIE_TX8N | J50 | GND |  | K50 | PCIE_TX7N |  | L50 | GND
| A51 | PCIE_RX11P |  | B51 | GND |  | C51 | PCIE_RX10P |  | D51 | GND | E51 | PCIE_RX9P | F51 | GND | G51 | PCIE_TX11P | H51 | GND | J51 | PCIE_TX10P |  | K51 | GND |  | L51 | PCIE_TX9P
| A52 | PCIE_RX11N |  | B52 | GND |  | C52 | PCIE_RX10N |  | D52 | GND | E52 | PCIE_RX9N | F52 | GND | G52 | PCIE_TX11N | H52 | GND | J52 | PCIE_TX10N |  | K52 | GND |  | L52 | PCIE_TX9N
| A53 | GND |  | B53 | PCIE_RX13P |  | C53 | GND |  | D53 | PCIE_RX12P | E53 | GND | F53 | GND | G53 | GND | H53 | PCIE_TX13P | J53 | GND |  | K53 | PCIE_TX12P |  | L53 | GND
| A54 | GND |  | B54 | PCIE_RX13N |  | C54 | GND |  | D54 | PCIE_RX12N | E54 | GND | F54 | GND | G54 | GND | H54 | PCIE_TX13N | J54 | GND |  | K54 | PCIE_TX12N |  | L54 | GND
| A55 | PCIE_RX15P |  | B55 | GND |  | C55 | PCIE_RX14P |  | D55 | GND | E55 | GND | F55 | GND | G55 | GND | H55 | GND | J55 | PCIE_TX15P |  | K55 | GND |  | L55 | PCIE_TX14P
| A56 | PCIE_RX15N |  | B56 | GND |  | C56 | PCIE_RX14N |  | D56 | GND | E56 | GND | F56 | GND | G56 | GND | H56 | GND | J56 | PCIE_TX15N |  | K56 | GND |  | L56 | PCIE_TX14N
| A57 | GND |  | B57 | GND |  | C57 | GND |  | D57 | GND | E57 | GND | F57 | GND | G57 | GND | H57 | GND | J57 | GND |  | K57 | GND |  | L57 | GND
| A58 | GND |  | B58 | GND |  | C58 | GND |  | D58 | GND | E58 | GND | F58 | GND | G58 | GND | H58 | DO_NOT_USE | J58 | GND |  | K58 | DO_NOT_USE |  | L58 | GND
| A59 | P12V1 |  | B59 | P12V2 |  | C59 | P12V2 |  | D59 | P12V2 | E59 | P12V2 | F59 | P12V2 | G59 | GND | H59 | P48V | J59 | GND |  | K59 | P48V |  | L59 | GND
| A60 | P12V1 |  | B60 | P12V2 |  | C60 | P12V2 |  | D60 | P12V2 | E60 | P12V2 | F60 | P12V2 | G60 | GND | H60 | P48V | J60 | DO_NOT_USE |  | K60 | P48V |  | L60 | DO_NOT_USE
| A61 | P12V1 |  | B61 | P12V2 |  | C61 | P12V2 |  | D61 | P12V2 | E61 | P12V2 | F61 | P12V2 | G61 | GND | H61 | P48V | J61 | P48V |  | K61 | P48V |  | L61 | P48V
| A62 | P12V1 |  | B62 | P12V1 |  | C62 | P12V2 |  | D62 | P12V2 | E62 | P12V2 | F62 | P12V2 | G62 | GND | H62 | P48V | J62 | P48V |  | K62 | P48V |  | L62 | P48V
| G: C63; H: P12V2; K: D63; L: P12V2 | E63 | P12V2 | F63 | P12V2 | G63 | GND | H63 | P48V | J63 | P48V
| G: C64; H: P12V2; K: D64; L: P12V2 | E64 | P12V2 | F64 | P12V2 | G64 | GND | H64 | P48V | J64 | P48V
Connector #1
| Pin | Net |  | Pin | Net |  | Pin | Net |  | Pin | Net | Pin | Net | Pin | Net | Pin | Net | Pin | Net | Pin | Net |  | Pin | Net |  | Pin | Net
| G: C1; H: GND; K: D1; L: CONN1_MODPRS# | E1 | GND | F1 | CONN1_RESET# | G1 | GND | H1 | CONN1_YELLOW_LED | J1 | GND
| G: C2; H: GND; K: D2; L: CONN1_MODSEL# | E2 | GND | F2 | CONN1_GREEN_LED | G2 | GND | H2 | CONN2_INITMODE | J2 | GND
| A3 | CONN1_INITMODE |  | B3 | GND |  | C3 | RFU |  | D3 | GND | E3 | S7_TX15N | F3 | GND | G3 | RFU | H3 | GND | J3 | PWRRDT#0 |  | K3 | GND |  | L3 | CONN2_INT#
| A4 | CONN1_INT# |  | B4 | GND |  | C4 | RFU |  | D4 | GND | E4 | S7_TX15P | F4 | GND | G4 | RFU | H4 | GND | J4 | PWRRDT#1 |  | K4 | GND |  | L4 | CONN2_MODPRS#
| A5 | GND |  | B5 | RFU |  | C5 | GND |  | D5 | S7_TX14N | E5 | GND | F5 | CONN2_MODSEL# | G5 | GND | H5 | RFU | J5 | GND |  | K5 | S7_RX15N |  | L5 | GND
| A6 | GND |  | B6 | RFU |  | C6 | GND |  | D6 | S7_TX14P | E6 | GND | F6 | CONN2_RESET# | G6 | GND | H6 | RFU | J6 | GND |  | K6 | S7_RX15P |  | L6 | GND
| A7 | RFU |  | B7 | GND |  | C7 | RFU |  | D7 | GND | E7 | S7_TX13N | F7 | GND | G7 | RFU | H7 | GND | J7 | S7_RX13N |  | K7 | GND |  | L7 | S7_RX14N
| A8 | RFU |  | B8 | GND |  | C8 | RFU |  | D8 | GND | E8 | S7_TX13P | F8 | GND | G8 | RFU | H8 | GND | J8 | S7_RX13P |  | K8 | GND |  | L8 | S7_RX14P
| A9 | GND |  | B9 | S7_TX7N |  | C9 | GND |  | D9 | S7_TX12N | E9 | GND | F9 | CONN2_GREEN_LED | G9 | GND | H9 | S7_RX7N | J9 | GND |  | K9 | S7_RX12N |  | L9 | GND
| A10 | GND |  | B10 | S7_TX7P |  | C10 | GND |  | D10 | S7_TX12P | E10 | GND | F10 | CONN2_YELLOW_LED | G10 | GND | H10 | S7_RX7P | J10 | GND |  | K10 | S7_RX12P |  | L10 | GND
| A11 | S7_TX5N |  | B11 | GND |  | C11 | S7_TX6N |  | D11 | GND | E11 | S7_TX11N | F11 | GND | G11 | S7_RX5N | H11 | GND | J11 | S7_RX6N |  | K11 | GND |  | L11 | S7_RX11N
| A12 | S7_TX5P |  | B12 | GND |  | C12 | S7_TX6P |  | D12 | GND | E12 | S7_TX11P | F12 | GND | G12 | S7_RX5P | H12 | GND | J12 | S7_RX6P |  | K12 | GND |  | L12 | S7_RX11P
| A13 | GND |  | B13 | S7_TX4N |  | C13 | GND |  | D13 | S7_TX10N | E13 | GND | F13 | TEST10 | G13 | GND | H13 | S7_RX4N | J13 | GND |  | K13 | S7_RX10N |  | L13 | GND
| A14 | GND |  | B14 | S7_TX4P |  | C14 | GND |  | D14 | S7_TX10P | E14 | GND | F14 | TEST11 | G14 | GND | H14 | S7_RX4P | J14 | GND |  | K14 | S7_RX10P |  | L14 | GND
| A15 | S7_TX2N |  | B15 | GND |  | C15 | S7_TX3N |  | D15 | GND | E15 | S7_TX9N | F15 | GND | G15 | S7_RX2N | H15 | GND | J15 | S7_RX3N |  | K15 | GND |  | L15 | S7_RX9N
| A16 | S7_TX2P |  | B16 | GND |  | C16 | S7_TX3P |  | D16 | GND | E16 | S7_TX9P | F16 | GND | G16 | S7_RX2P | H16 | GND | J16 | S7_RX3P |  | K16 | GND |  | L16 | S7_RX9P
| A17 | GND |  | B17 | S7_TX1N |  | C17 | GND |  | D17 | S7_TX8N | E17 | GND | F17 | TEST12 | G17 | GND | H17 | S7_RX1N | J17 | GND |  | K17 | S7_RX8N |  | L17 | GND
| A18 | GND |  | B18 | S7_TX1P |  | C18 | GND |  | D18 | S7_TX8P | E18 | GND | F18 | TEST13 | G18 | GND | H18 | S7_RX1P | J18 | GND |  | K18 | S7_RX8P |  | L18 | GND
| A19 | S7_TX0N |  | B19 | GND |  | C19 | S6_TX0N |  | D19 | GND | E19 | S6_TX8N | F19 | GND | G19 | S7_RX0N | H19 | GND | J19 | S6_RX0N |  | K19 | GND |  | L19 | S6_RX8N
| A20 | S7_TX0P |  | B20 | GND |  | C20 | S6_TX0P |  | D20 | GND | E20 | S6_TX8P | F20 | GND | G20 | S7_RX0P | H20 | GND | J20 | S6_RX0P |  | K20 | GND |  | L20 | S6_RX8P
| A21 | GND |  | B21 | S6_TX1N |  | C21 | GND |  | D21 | S6_TX9N | E21 | GND | F21 | TEST14 | G21 | GND | H21 | S6_RX1N | J21 | GND |  | K21 | S6_RX9N |  | L21 | GND
| A22 | GND |  | B22 | S6_TX1P |  | C22 | GND |  | D22 | S6_TX9P | E22 | GND | F22 | RFU | G22 | GND | H22 | S6_RX1P | J22 | GND |  | K22 | S6_RX9P |  | L22 | GND
| A23 | S6_TX3N |  | B23 | GND |  | C23 | S6_TX2N |  | D23 | GND | E23 | S6_TX10N | F23 | GND | G23 | S6_RX3N | H23 | GND | J23 | S6_RX2N |  | K23 | GND |  | L23 | S6_RX10N
| A24 | S6_TX3P |  | B24 | GND |  | C24 | S6_TX2P |  | D24 | GND | E24 | S6_TX10P | F24 | GND | G24 | S6_RX3P | H24 | GND | J24 | S6_RX2P |  | K24 | GND |  | L24 | S6_RX10P
| A25 | GND |  | B25 | S6_TX4N |  | C25 | GND |  | D25 | S6_TX11N | E25 | GND | F25 | #REF! | G25 | GND | H25 | S6_RX4N | J25 | GND |  | K25 | S6_RX11N |  | L25 | GND
| A26 | GND |  | B26 | S6_TX4P |  | C26 | GND |  | D26 | S6_TX11P | E26 | GND | F26 | #REF! | G26 | GND | H26 | S6_RX4P | J26 | GND |  | K26 | S6_RX11P |  | L26 | GND
| A27 | S6_TX5N |  | B27 | GND |  | C27 | S6_TX13N |  | D27 | GND | E27 | S6_TX12N | F27 | GND | G27 | S6_RX6N | H27 | GND | J27 | S6_RX5N |  | K27 | GND |  | L27 | S6_RX12N
| A28 | S6_TX5P |  | B28 | GND |  | C28 | S6_TX13P |  | D28 | GND | E28 | S6_TX12P | F28 | GND | G28 | S6_RX6P | H28 | GND | J28 | S6_RX5P |  | K28 | GND |  | L28 | S6_RX12P
| A29 | GND |  | B29 | S6_TX6N |  | C29 | GND |  | D29 | S6_TX14N | E29 | GND | F29 | RFU | G29 | GND | H29 | S6_RX7N | J29 | GND |  | K29 | S6_RX13N |  | L29 | GND
| A30 | GND |  | B30 | S6_TX6P |  | C30 | GND |  | D30 | S6_TX14P | E30 | GND | F30 | RFU | G30 | GND | H30 | S6_RX7P | J30 | GND |  | K30 | S6_RX13P |  | L30 | GND
| A31 | S6_TX7N |  | B31 | GND |  | C31 | S6_TX15N |  | D31 | GND | E31 | RFU | F31 | GND | G31 | RFU | H31 | GND | J31 | S6_RX15N |  | K31 | GND |  | L31 | S6_RX14N
| A32 | S6_TX7P |  | B32 | GND |  | C32 | S6_TX15P |  | D32 | GND | E32 | RFU | F32 | GND | G32 | RFU | H32 | GND | J32 | S6_RX15P |  | K32 | GND |  | L32 | S6_RX14P
| A33 | GND |  | B33 | S5_TX0N |  | C33 | GND |  | D33 | S5_TX8N | E33 | GND | F33 | RFU | G33 | GND | H33 | S5_RX0N | J33 | GND |  | K33 | S5_RX8N |  | L33 | GND
| A34 | GND |  | B34 | S5_TX0P |  | C34 | GND |  | D34 | S5_TX8P | E34 | GND | F34 | RFU | G34 | GND | H34 | S5_RX0P | J34 | GND |  | K34 | S5_RX8P |  | L34 | GND
| A35 | S5_TX2N |  | B35 | GND |  | C35 | S5_TX1N |  | D35 | GND | E35 | S5_TX9N | F35 | GND | G35 | S5_RX2N | H35 | GND | J35 | S5_RX1N |  | K35 | GND |  | L35 | S5_RX9N
| A36 | S5_TX2P |  | B36 | GND |  | C36 | S5_TX1P |  | D36 | GND | E36 | S5_TX9P | F36 | GND | G36 | S5_RX2P | H36 | GND | J36 | S5_RX1P |  | K36 | GND |  | L36 | S5_RX9P
| A37 | GND |  | B37 | S5_TX3N |  | C37 | GND |  | D37 | S5_TX10N | E37 | GND | F37 | RFU | G37 | GND | H37 | S5_RX3N | J37 | GND |  | K37 | S5_RX10N |  | L37 | GND
| A38 | GND |  | B38 | S5_TX3P |  | C38 | GND |  | D38 | S5_TX10P | E38 | GND | F38 | RFU | G38 | GND | H38 | S5_RX3P | J38 | GND |  | K38 | S5_RX10P |  | L38 | GND
| A39 | S5_TX4N |  | B39 | GND |  | C39 | S5_TX11N |  | D39 | GND | E39 | RFU | F39 | GND | G39 | S5_RX5N | H39 | GND | J39 | S5_RX4N |  | K39 | GND |  | L39 | S5_RX11N
| A40 | S5_TX4P |  | B40 | GND |  | C40 | S5_TX11P |  | D40 | GND | E40 | RFU | F40 | GND | G40 | S5_RX5P | H40 | GND | J40 | S5_RX4P |  | K40 | GND |  | L40 | S5_RX11P
| A41 | GND |  | B41 | S5_TX5N |  | C41 | GND |  | D41 | S5_TX12N | E41 | GND | F41 | RFU | G41 | GND | H41 | S5_RX6N | J41 | GND |  | K41 | S5_RX12N |  | L41 | GND
| A42 | GND |  | B42 | S5_TX5P |  | C42 | GND |  | D42 | S5_TX12P | E42 | GND | F42 | RFU | G42 | GND | H42 | S5_RX6P | J42 | GND |  | K42 | S5_RX12P |  | L42 | GND
| A43 | S5_TX6N |  | B43 | GND |  | C43 | S5_TX14N |  | D43 | GND | E43 | S5_TX13N | F43 | GND | G43 | S5_RX7N | H43 | GND | J43 | S5_RX14N |  | K43 | GND |  | L43 | S5_RX13N
| A44 | S5_TX6P |  | B44 | GND |  | C44 | S5_TX14P |  | D44 | GND | E44 | S5_TX13P | F44 | GND | G44 | S5_RX7P | H44 | GND | J44 | S5_RX14P |  | K44 | GND |  | L44 | S5_RX13P
| A45 | GND |  | B45 | S5_TX7N |  | C45 | GND |  | D45 | S5_TX15N | E45 | GND | F45 | RFU | G45 | GND | H45 | AUX_156M_REFCLKP | J45 | GND |  | K45 | S5_RX15N |  | L45 | GND
| A46 | GND |  | B46 | S5_TX7P |  | C46 | GND |  | D46 | S5_TX15P | E46 | GND | F46 | LINK_CONFIG[4] | G46 | GND | H46 | AUX_156M_REFCLKN | J46 | GND |  | K46 | S5_RX15P |  | L46 | GND
| A47 | S4_TX1N |  | B47 | GND |  | C47 | S4_TX0N |  | D47 | GND | E47 | S4_TX8N | F47 | GND | G47 | S4_RX0N | H47 | GND | J47 | S4_RX9N |  | K47 | GND |  | L47 | S4_RX8N
| A48 | S4_TX1P |  | B48 | GND |  | C48 | S4_TX0P |  | D48 | GND | E48 | S4_TX8P | F48 | GND | G48 | S4_RX0P | H48 | GND | J48 | S4_RX9P |  | K48 | GND |  | L48 | S4_RX8P
| A49 | GND |  | B49 | S4_TX2N |  | C49 | GND |  | D49 | S4_TX9N | E49 | GND | F49 | LINK_CONFIG[3] | G49 | GND | H49 | S4_RX1N | J49 | GND |  | K49 | S4_RX10N |  | L49 | GND
| A50 | GND |  | B50 | S4_TX2P |  | C50 | GND |  | D50 | S4_TX9P | E50 | GND | F50 | LINK_CONFIG[2] | G50 | GND | H50 | S4_RX1P | J50 | GND |  | K50 | S4_RX10P |  | L50 | GND
| A51 | S4_TX3N |  | B51 | GND |  | C51 | S4_TX11N |  | D51 | GND | E51 | S4_TX10N | F51 | GND | G51 | S4_RX2N | H51 | GND | J51 | S4_RX12N |  | K51 | GND |  | L51 | S4_RX11N
| A52 | S4_TX3P |  | B52 | GND |  | C52 | S4_TX11P |  | D52 | GND | E52 | S4_TX10P | F52 | GND | G52 | S4_RX2P | H52 | GND | J52 | S4_RX12P |  | K52 | GND |  | L52 | S4_RX11P
| A53 | GND |  | B53 | S4_TX4N |  | C53 | GND |  | D53 | S4_TX12N | E53 | GND | F53 | LINK_CONFIG[1] | G53 | GND | H53 | S4_RX3N | J53 | GND |  | K53 | S4_RX13N |  | L53 | GND
| A54 | GND |  | B54 | S4_TX4P |  | C54 | GND |  | D54 | S4_TX12P | E54 | GND | F54 | LINK_CONFIG[0] | G54 | GND | H54 | S4_RX3P | J54 | GND |  | K54 | S4_RX13P |  | L54 | GND
| A55 | S4_TX5N |  | B55 | GND |  | C55 | S4_TX14N |  | D55 | GND | E55 | S4_TX13N | F55 | GND | G55 | SCALE_DEBUG_EN | H55 | GND | J55 | S4_RX4N |  | K55 | GND |  | L55 | S4_RX14N
| A56 | S4_TX5P |  | B56 | GND |  | C56 | S4_TX14P |  | D56 | GND | E56 | S4_TX13P | F56 | GND | G56 | DEBUG_PORT_PRSNT# | H56 | GND | J56 | S4_RX4P |  | K56 | GND |  | L56 | S4_RX14P
| A57 | GND |  | B57 | S4_TX6N |  | C57 | GND |  | D57 | S4_TX15N | E57 | GND | F57 | PLINK_CAP | G57 | GND | H57 | S4_RX5N | J57 | GND |  | K57 | S4_RX15N |  | L57 | GND
| A58 | GND |  | B58 | S4_TX6P |  | C58 | GND |  | D58 | S4_TX15P | E58 | GND | F58 | DWN_PERST# | G58 | GND | H58 | S4_RX5P | J58 | GND |  | K58 | S4_RX15P |  | L58 | GND
| A59 | S4_TX7N |  | B59 | GND |  | C59 | RFU |  | D59 | GND | E59 | DWN_REFCLKP | F59 | GND | G59 | S4_RX7N | H59 | GND | J59 | S4_RX6N |  | K59 | GND |  | L59 | JTAG1 _TRST
| A60 | S4_TX7P |  | B60 | GND |  | C60 | RFU |  | D60 | GND | E60 | DWN_REFCLKN | F60 | GND | G60 | S4_RX7P | H60 | GND | J60 | S4_RX6P |  | K60 | GND |  | L60 | JTAG1 _TMS
| A61 | GND |  | B61 | PE_BIF[1] |  | C61 | GND |  | D61 | MNGMT_LINK0TN | E61 | GND | F61 | AUX_100M_REFCLKP | G61 | GND | H61 | MNGMT_LINK0RN | J61 | GND |  | K61 | JTAG1 _TCK |  | L61 | GND
| A62 | GND |  | B62 | PE_BIF[0] |  | C62 | GND |  | D62 | MNGMT_LINK0TP | E62 | GND | F62 | AUX_100M_REFCLKN | G62 | GND | H62 | MNGMT_LINK0RP | J62 | GND |  | K62 | JTAG1 _TDO |  | L62 | GND
| G: C63; H: PRSNT1#; K: D63; L: GND | E63 | MNGMT_LINK1TP | F63 | GND | G63 | MNGMT_LINK1RP | H63 | GND | J63 | JTAG1 _TDI
| G: C64; H: THERMTRIP#; K: D64; L: GND | E64 | MNGMT_LINK1TN | F64 | GND | G64 | MNGMT_LINK1RN | H64 | GND | J64 | RFU
| CONNECTOR #0 (P48V, P12V, PCIE, Link 1,2,3) |  |  |  | CONNECTOR #1 (Link 4,5,6,7)
| P48V | 16 |  |  | S7_*X* | 64
| P12V1 | 5 |  |  | S4_*X* | 64
| P12V2 | 27 |  |  | S5_*X* | 64
| P3V3 | 2 |  |  | S6_*X* | 64
| PVREF | 2 |  |  | GND | 344
| GND | 334 |  |  | *CLK* | 6
| S1_*X* | 64 |  |  | CONN* | 14
| S2_*X* | 64 |  |  | PLINK_CAP | 1
| S3_*X* | 64 |  |  | *RST#* | 1
| PCIE_*X* | 64 |  |  | JTAG* | 5
| PE_REFCLK* | 2 |  |  | PRSNT* | 1
| *RST#* | 2 |  |  | THERMTRIP# | 1
| *PWRGD* | 2 |  |  | PE_BIF* | 2
| PWRBRK# | 1 |  |  | TEST* | 5
| *I2C/SMBus* | 0 |  |  | LINK_CONFIG* | 5
| UART* | 2 |  |  | *DEBUG* | 2
| PRSNT* | 1 |  |  | *MNGMT* | 8
| MODULE_ID* | 5 |  |  | *PWRRDT* | 2
| JTAG* | 5 |  |  | RFU | 35
| TEST* | 11 |  |  | TOTAL | 688
| MANF_MODE# | 1
| FW_RECOVERY# | 1
| RFU | 4
| DO_NOT_USE | 4
| TOTAL | 683
ASIC / GPU